## SMD Resistors
Part Number | Library Ref | Footprint Ref | Footprint Ref 2 | Footprint Ref 3 | Footprint Ref 4 | Footprint Ref 5 | Footprint Ref 6 | Footprint Ref 7 | Library Path | Footprint Path | Resistance
Resistor 0 | Resistor | RES_SMD_0402 | RES_SMD_0603 | RES_SMD_0805 | RES_SMD_1206 | RES_SMD_1210 | RES_SMD_2010 | RES_SMD_2512 | Resistors.SchLib | RES SMD.PcbLib | 0
Resistor 1 | Resistor | RES_SMD_0402 | RES_SMD_0603 | RES_SMD_0805 | RES_SMD_1206 | RES_SMD_1210 | RES_SMD_2010 | RES_SMD_2512 | Resistors.SchLib | RES SMD.PcbLib | 1
Resistor 1,1 | Resistor | RES_SMD_0402 | RES_SMD_0603 | RES_SMD_0805 | RES_SMD_1206 | RES_SMD_1210 | RES_SMD_2010 | RES_SMD_2512 | Resistors.SchLib | RES SMD.PcbLib | 1.1
Resistor 1,2 | Resistor | RES_SMD_0402 | RES_SMD_0603 | RES_SMD_0805 | RES_SMD_1206 | RES_SMD_1210 | RES_SMD_2010 | RES_SMD_2512 | Resistors.SchLib | RES SMD.PcbLib | 1.2
Resistor 1,3 | Resistor | RES_SMD_0402 | RES_SMD_0603 | RES_SMD_0805 | RES_SMD_1206 | RES_SMD_1210 | RES_SMD_2010 | RES_SMD_2512 | Resistors.SchLib | RES SMD.PcbLib | 1.3
Resistor 1,5 | Resistor | RES_SMD_0402 | RES_SMD_0603 | RES_SMD_0805 | RES_SMD_1206 | RES_SMD_1210 | RES_SMD_2010 | RES_SMD_2512 | Resistors.SchLib | RES SMD.PcbLib | 1.5
Resistor 1,6 | Resistor | RES_SMD_0402 | RES_SMD_0603 | RES_SMD_0805 | RES_SMD_1206 | RES_SMD_1210 | RES_SMD_2010 | RES_SMD_2512 | Resistors.SchLib | RES SMD.PcbLib | 1.6
Resistor 1,8 | Resistor | RES_SMD_0402 | RES_SMD_0603 | RES_SMD_0805 | RES_SMD_1206 | RES_SMD_1210 | RES_SMD_2010 | RES_SMD_2512 | Resistors.SchLib | RES SMD.PcbLib | 1.8
Resistor 2 | Resistor | RES_SMD_0402 | RES_SMD_0603 | RES_SMD_0805 | RES_SMD_1206 | RES_SMD_1210 | RES_SMD_2010 | RES_SMD_2512 | Resistors.SchLib | RES SMD.PcbLib | 2
Resistor 2,2 | Resistor | RES_SMD_0402 | RES_SMD_0603 | RES_SMD_0805 | RES_SMD_1206 | RES_SMD_1210 | RES_SMD_2010 | RES_SMD_2512 | Resistors.SchLib | RES SMD.PcbLib | 2.2
Resistor 2,4 | Resistor | RES_SMD_0402 | RES_SMD_0603 | RES_SMD_0805 | RES_SMD_1206 | RES_SMD_1210 | RES_SMD_2010 | RES_SMD_2512 | Resistors.SchLib | RES SMD.PcbLib | 2.4
Resistor 2,7 | Resistor | RES_SMD_0402 | RES_SMD_0603 | RES_SMD_0805 | RES_SMD_1206 | RES_SMD_1210 | RES_SMD_2010 | RES_SMD_2512 | Resistors.SchLib | RES SMD.PcbLib | 2.7
Resistor 3 | Resistor | RES_SMD_0402 | RES_SMD_0603 | RES_SMD_0805 | RES_SMD_1206 | RES_SMD_1210 | RES_SMD_2010 | RES_SMD_2512 | Resistors.SchLib | RES SMD.PcbLib | 3
Resistor 3,3 | Resistor | RES_SMD_0402 | RES_SMD_0603 | RES_SMD_0805 | RES_SMD_1206 | RES_SMD_1210 | RES_SMD_2010 | RES_SMD_2512 | Resistors.SchLib | RES SMD.PcbLib | 3.3
Resistor 3,6 | Resistor | RES_SMD_0402 | RES_SMD_0603 | RES_SMD_0805 | RES_SMD_1206 | RES_SMD_1210 | RES_SMD_2010 | RES_SMD_2512 | Resistors.SchLib | RES SMD.PcbLib | 3.6
Resistor 3,9 | Resistor | RES_SMD_0402 | RES_SMD_0603 | RES_SMD_0805 | RES_SMD_1206 | RES_SMD_1210 | RES_SMD_2010 | RES_SMD_2512 | Resistors.SchLib | RES SMD.PcbLib | 3.9
Resistor 4,3 | Resistor | RES_SMD_0402 | RES_SMD_0603 | RES_SMD_0805 | RES_SMD_1206 | RES_SMD_1210 | RES_SMD_2010 | RES_SMD_2512 | Resistors.SchLib | RES SMD.PcbLib | 4.3
Resistor 4,7 | Resistor | RES_SMD_0402 | RES_SMD_0603 | RES_SMD_0805 | RES_SMD_1206 | RES_SMD_1210 | RES_SMD_2010 | RES_SMD_2512 | Resistors.SchLib | RES SMD.PcbLib | 4.7
Resistor 5,1 | Resistor | RES_SMD_0402 | RES_SMD_0603 | RES_SMD_0805 | RES_SMD_1206 | RES_SMD_1210 | RES_SMD_2010 | RES_SMD_2512 | Resistors.SchLib | RES SMD.PcbLib | 5.1
Resistor 5,6 | Resistor | RES_SMD_0402 | RES_SMD_0603 | RES_SMD_0805 | RES_SMD_1206 | RES_SMD_1210 | RES_SMD_2010 | RES_SMD_2512 | Resistors.SchLib | RES SMD.PcbLib | 5.6
Resistor 6,2 | Resistor | RES_SMD_0402 | RES_SMD_0603 | RES_SMD_0805 | RES_SMD_1206 | RES_SMD_1210 | RES_SMD_2010 | RES_SMD_2512 | Resistors.SchLib | RES SMD.PcbLib | 6.2
Resistor 6,8 | Resistor | RES_SMD_0402 | RES_SMD_0603 | RES_SMD_0805 | RES_SMD_1206 | RES_SMD_1210 | RES_SMD_2010 | RES_SMD_2512 | Resistors.SchLib | RES SMD.PcbLib | 6.8
Resistor 7,5 | Resistor | RES_SMD_0402 | RES_SMD_0603 | RES_SMD_0805 | RES_SMD_1206 | RES_SMD_1210 | RES_SMD_2010 | RES_SMD_2512 | Resistors.SchLib | RES SMD.PcbLib | 7.5
Resistor 8,2 | Resistor | RES_SMD_0402 | RES_SMD_0603 | RES_SMD_0805 | RES_SMD_1206 | RES_SMD_1210 | RES_SMD_2010 | RES_SMD_2512 | Resistors.SchLib | RES SMD.PcbLib | 8.2
Resistor 9,1 | Resistor | RES_SMD_0402 | RES_SMD_0603 | RES_SMD_0805 | RES_SMD_1206 | RES_SMD_1210 | RES_SMD_2010 | RES_SMD_2512 | Resistors.SchLib | RES SMD.PcbLib | 9.1
Resistor 10 | Resistor | RES_SMD_0402 | RES_SMD_0603 | RES_SMD_0805 | RES_SMD_1206 | RES_SMD_1210 | RES_SMD_2010 | RES_SMD_2512 | Resistors.SchLib | RES SMD.PcbLib | 10
Resistor 11 | Resistor | RES_SMD_0402 | RES_SMD_0603 | RES_SMD_0805 | RES_SMD_1206 | RES_SMD_1210 | RES_SMD_2010 | RES_SMD_2512 | Resistors.SchLib | RES SMD.PcbLib | 11
Resistor 12 | Resistor | RES_SMD_0402 | RES_SMD_0603 | RES_SMD_0805 | RES_SMD_1206 | RES_SMD_1210 | RES_SMD_2010 | RES_SMD_2512 | Resistors.SchLib | RES SMD.PcbLib | 12
Resistor 13 | Resistor | RES_SMD_0402 | RES_SMD_0603 | RES_SMD_0805 | RES_SMD_1206 | RES_SMD_1210 | RES_SMD_2010 | RES_SMD_2512 | Resistors.SchLib | RES SMD.PcbLib | 13
Resistor 15 | Resistor | RES_SMD_0402 | RES_SMD_0603 | RES_SMD_0805 | RES_SMD_1206 | RES_SMD_1210 | RES_SMD_2010 | RES_SMD_2512 | Resistors.SchLib | RES SMD.PcbLib | 15
Resistor 16 | Resistor | RES_SMD_0402 | RES_SMD_0603 | RES_SMD_0805 | RES_SMD_1206 | RES_SMD_1210 | RES_SMD_2010 | RES_SMD_2512 | Resistors.SchLib | RES SMD.PcbLib | 16
Resistor 18 | Resistor | RES_SMD_0402 | RES_SMD_0603 | RES_SMD_0805 | RES_SMD_1206 | RES_SMD_1210 | RES_SMD_2010 | RES_SMD_2512 | Resistors.SchLib | RES SMD.PcbLib | 18
Resistor 20 | Resistor | RES_SMD_0402 | RES_SMD_0603 | RES_SMD_0805 | RES_SMD_1206 | RES_SMD_1210 | RES_SMD_2010 | RES_SMD_2512 | Resistors.SchLib | RES SMD.PcbLib | 20
Resistor 22 | Resistor | RES_SMD_0402 | RES_SMD_0603 | RES_SMD_0805 | RES_SMD_1206 | RES_SMD_1210 | RES_SMD_2010 | RES_SMD_2512 | Resistors.SchLib | RES SMD.PcbLib | 22
Resistor 24 | Resistor | RES_SMD_0402 | RES_SMD_0603 | RES_SMD_0805 | RES_SMD_1206 | RES_SMD_1210 | RES_SMD_2010 | RES_SMD_2512 | Resistors.SchLib | RES SMD.PcbLib | 24
Resistor 27 | Resistor | RES_SMD_0402 | RES_SMD_0603 | RES_SMD_0805 | RES_SMD_1206 | RES_SMD_1210 | RES_SMD_2010 | RES_SMD_2512 | Resistors.SchLib | RES SMD.PcbLib | 27
Resistor 30 | Resistor | RES_SMD_0402 | RES_SMD_0603 | RES_SMD_0805 | RES_SMD_1206 | RES_SMD_1210 | RES_SMD_2010 | RES_SMD_2512 | Resistors.SchLib | RES SMD.PcbLib | 30
Resistor 33 | Resistor | RES_SMD_0402 | RES_SMD_0603 | RES_SMD_0805 | RES_SMD_1206 | RES_SMD_1210 | RES_SMD_2010 | RES_SMD_2512 | Resistors.SchLib | RES SMD.PcbLib | 33
Resistor 36 | Resistor | RES_SMD_0402 | RES_SMD_0603 | RES_SMD_0805 | RES_SMD_1206 | RES_SMD_1210 | RES_SMD_2010 | RES_SMD_2512 | Resistors.SchLib | RES SMD.PcbLib | 36
Resistor 39 | Resistor | RES_SMD_0402 | RES_SMD_0603 | RES_SMD_0805 | RES_SMD_1206 | RES_SMD_1210 | RES_SMD_2010 | RES_SMD_2512 | Resistors.SchLib | RES SMD.PcbLib | 39
Resistor 43 | Resistor | RES_SMD_0402 | RES_SMD_0603 | RES_SMD_0805 | RES_SMD_1206 | RES_SMD_1210 | RES_SMD_2010 | RES_SMD_2512 | Resistors.SchLib | RES SMD.PcbLib | 43
Resistor 47 | Resistor | RES_SMD_0402 | RES_SMD_0603 | RES_SMD_0805 | RES_SMD_1206 | RES_SMD_1210 | RES_SMD_2010 | RES_SMD_2512 | Resistors.SchLib | RES SMD.PcbLib | 47
Resistor 51 | Resistor | RES_SMD_0402 | RES_SMD_0603 | RES_SMD_0805 | RES_SMD_1206 | RES_SMD_1210 | RES_SMD_2010 | RES_SMD_2512 | Resistors.SchLib | RES SMD.PcbLib | 51
Resistor 56 | Resistor | RES_SMD_0402 | RES_SMD_0603 | RES_SMD_0805 | RES_SMD_1206 | RES_SMD_1210 | RES_SMD_2010 | RES_SMD_2512 | Resistors.SchLib | RES SMD.PcbLib | 56
Resistor 62 | Resistor | RES_SMD_0402 | RES_SMD_0603 | RES_SMD_0805 | RES_SMD_1206 | RES_SMD_1210 | RES_SMD_2010 | RES_SMD_2512 | Resistors.SchLib | RES SMD.PcbLib | 62
Resistor 68 | Resistor | RES_SMD_0402 | RES_SMD_0603 | RES_SMD_0805 | RES_SMD_1206 | RES_SMD_1210 | RES_SMD_2010 | RES_SMD_2512 | Resistors.SchLib | RES SMD.PcbLib | 68
Resistor 75 | Resistor | RES_SMD_0402 | RES_SMD_0603 | RES_SMD_0805 | RES_SMD_1206 | RES_SMD_1210 | RES_SMD_2010 | RES_SMD_2512 | Resistors.SchLib | RES SMD.PcbLib | 75
Resistor 82 | Resistor | RES_SMD_0402 | RES_SMD_0603 | RES_SMD_0805 | RES_SMD_1206 | RES_SMD_1210 | RES_SMD_2010 | RES_SMD_2512 | Resistors.SchLib | RES SMD.PcbLib | 82
Resistor 91 | Resistor | RES_SMD_0402 | RES_SMD_0603 | RES_SMD_0805 | RES_SMD_1206 | RES_SMD_1210 | RES_SMD_2010 | RES_SMD_2512 | Resistors.SchLib | RES SMD.PcbLib | 91
Resistor 100 | Resistor | RES_SMD_0402 | RES_SMD_0603 | RES_SMD_0805 | RES_SMD_1206 | RES_SMD_1210 | RES_SMD_2010 | RES_SMD_2512 | Resistors.SchLib | RES SMD.PcbLib | 100
Resistor 110 | Resistor | RES_SMD_0402 | RES_SMD_0603 | RES_SMD_0805 | RES_SMD_1206 | RES_SMD_1210 | RES_SMD_2010 | RES_SMD_2512 | Resistors.SchLib | RES SMD.PcbLib | 110
Resistor 120 | Resistor | RES_SMD_0402 | RES_SMD_0603 | RES_SMD_0805 | RES_SMD_1206 | RES_SMD_1210 | RES_SMD_2010 | RES_SMD_2512 | Resistors.SchLib | RES SMD.PcbLib | 120
Resistor 130 | Resistor | RES_SMD_0402 | RES_SMD_0603 | RES_SMD_0805 | RES_SMD_1206 | RES_SMD_1210 | RES_SMD_2010 | RES_SMD_2512 | Resistors.SchLib | RES SMD.PcbLib | 130
Resistor 150 | Resistor | RES_SMD_0402 | RES_SMD_0603 | RES_SMD_0805 | RES_SMD_1206 | RES_SMD_1210 | RES_SMD_2010 | RES_SMD_2512 | Resistors.SchLib | RES SMD.PcbLib | 150
Resistor 160 | Resistor | RES_SMD_0402 | RES_SMD_0603 | RES_SMD_0805 | RES_SMD_1206 | RES_SMD_1210 | RES_SMD_2010 | RES_SMD_2512 | Resistors.SchLib | RES SMD.PcbLib | 160
Resistor 180 | Resistor | RES_SMD_0402 | RES_SMD_0603 | RES_SMD_0805 | RES_SMD_1206 | RES_SMD_1210 | RES_SMD_2010 | RES_SMD_2512 | Resistors.SchLib | RES SMD.PcbLib | 180
Resistor 200 | Resistor | RES_SMD_0402 | RES_SMD_0603 | RES_SMD_0805 | RES_SMD_1206 | RES_SMD_1210 | RES_SMD_2010 | RES_SMD_2512 | Resistors.SchLib | RES SMD.PcbLib | 200
Resistor 220 | Resistor | RES_SMD_0402 | RES_SMD_0603 | RES_SMD_0805 | RES_SMD_1206 | RES_SMD_1210 | RES_SMD_2010 | RES_SMD_2512 | Resistors.SchLib | RES SMD.PcbLib | 220
Resistor 240 | Resistor | RES_SMD_0402 | RES_SMD_0603 | RES_SMD_0805 | RES_SMD_1206 | RES_SMD_1210 | RES_SMD_2010 | RES_SMD_2512 | Resistors.SchLib | RES SMD.PcbLib | 240
Resistor 270 | Resistor | RES_SMD_0402 | RES_SMD_0603 | RES_SMD_0805 | RES_SMD_1206 | RES_SMD_1210 | RES_SMD_2010 | RES_SMD_2512 | Resistors.SchLib | RES SMD.PcbLib | 270
Resistor 300 | Resistor | RES_SMD_0402 | RES_SMD_0603 | RES_SMD_0805 | RES_SMD_1206 | RES_SMD_1210 | RES_SMD_2010 | RES_SMD_2512 | Resistors.SchLib | RES SMD.PcbLib | 300
Resistor 330 | Resistor | RES_SMD_0402 | RES_SMD_0603 | RES_SMD_0805 | RES_SMD_1206 | RES_SMD_1210 | RES_SMD_2010 | RES_SMD_2512 | Resistors.SchLib | RES SMD.PcbLib | 330
Resistor 360 | Resistor | RES_SMD_0402 | RES_SMD_0603 | RES_SMD_0805 | RES_SMD_1206 | RES_SMD_1210 | RES_SMD_2010 | RES_SMD_2512 | Resistors.SchLib | RES SMD.PcbLib | 360
Resistor 390 | Resistor | RES_SMD_0402 | RES_SMD_0603 | RES_SMD_0805 | RES_SMD_1206 | RES_SMD_1210 | RES_SMD_2010 | RES_SMD_2512 | Resistors.SchLib | RES SMD.PcbLib | 390
Resistor 430 | Resistor | RES_SMD_0402 | RES_SMD_0603 | RES_SMD_0805 | RES_SMD_1206 | RES_SMD_1210 | RES_SMD_2010 | RES_SMD_2512 | Resistors.SchLib | RES SMD.PcbLib | 430
Resistor 470 | Resistor | RES_SMD_0402 | RES_SMD_0603 | RES_SMD_0805 | RES_SMD_1206 | RES_SMD_1210 | RES_SMD_2010 | RES_SMD_2512 | Resistors.SchLib | RES SMD.PcbLib | 470
Resistor 510 | Resistor | RES_SMD_0402 | RES_SMD_0603 | RES_SMD_0805 | RES_SMD_1206 | RES_SMD_1210 | RES_SMD_2010 | RES_SMD_2512 | Resistors.SchLib | RES SMD.PcbLib | 510
Resistor 560 | Resistor | RES_SMD_0402 | RES_SMD_0603 | RES_SMD_0805 | RES_SMD_1206 | RES_SMD_1210 | RES_SMD_2010 | RES_SMD_2512 | Resistors.SchLib | RES SMD.PcbLib | 560
Resistor 620 | Resistor | RES_SMD_0402 | RES_SMD_0603 | RES_SMD_0805 | RES_SMD_1206 | RES_SMD_1210 | RES_SMD_2010 | RES_SMD_2512 | Resistors.SchLib | RES SMD.PcbLib | 620
Resistor 680 | Resistor | RES_SMD_0402 | RES_SMD_0603 | RES_SMD_0805 | RES_SMD_1206 | RES_SMD_1210 | RES_SMD_2010 | RES_SMD_2512 | Resistors.SchLib | RES SMD.PcbLib | 680
Resistor 750 | Resistor | RES_SMD_0402 | RES_SMD_0603 | RES_SMD_0805 | RES_SMD_1206 | RES_SMD_1210 | RES_SMD_2010 | RES_SMD_2512 | Resistors.SchLib | RES SMD.PcbLib | 750
Resistor 820 | Resistor | RES_SMD_0402 | RES_SMD_0603 | RES_SMD_0805 | RES_SMD_1206 | RES_SMD_1210 | RES_SMD_2010 | RES_SMD_2512 | Resistors.SchLib | RES SMD.PcbLib | 820
Resistor 910 | Resistor | RES_SMD_0402 | RES_SMD_0603 | RES_SMD_0805 | RES_SMD_1206 | RES_SMD_1210 | RES_SMD_2010 | RES_SMD_2512 | Resistors.SchLib | RES SMD.PcbLib | 910
Resistor 1K | Resistor | RES_SMD_0402 | RES_SMD_0603 | RES_SMD_0805 | RES_SMD_1206 | RES_SMD_1210 | RES_SMD_2010 | RES_SMD_2512 | Resistors.SchLib | RES SMD.PcbLib | 1K
Resistor 1,1K | Resistor | RES_SMD_0402 | RES_SMD_0603 | RES_SMD_0805 | RES_SMD_1206 | RES_SMD_1210 | RES_SMD_2010 | RES_SMD_2512 | Resistors.SchLib | RES SMD.PcbLib | 1,1K
Resistor 1,2K | Resistor | RES_SMD_0402 | RES_SMD_0603 | RES_SMD_0805 | RES_SMD_1206 | RES_SMD_1210 | RES_SMD_2010 | RES_SMD_2512 | Resistors.SchLib | RES SMD.PcbLib | 1,2K
Resistor 1,3K | Resistor | RES_SMD_0402 | RES_SMD_0603 | RES_SMD_0805 | RES_SMD_1206 | RES_SMD_1210 | RES_SMD_2010 | RES_SMD_2512 | Resistors.SchLib | RES SMD.PcbLib | 1,3K
Resistor 1,5K | Resistor | RES_SMD_0402 | RES_SMD_0603 | RES_SMD_0805 | RES_SMD_1206 | RES_SMD_1210 | RES_SMD_2010 | RES_SMD_2512 | Resistors.SchLib | RES SMD.PcbLib | 1,5K
Resistor 1,6K | Resistor | RES_SMD_0402 | RES_SMD_0603 | RES_SMD_0805 | RES_SMD_1206 | RES_SMD_1210 | RES_SMD_2010 | RES_SMD_2512 | Resistors.SchLib | RES SMD.PcbLib | 1,6K
Resistor 1,8K | Resistor | RES_SMD_0402 | RES_SMD_0603 | RES_SMD_0805 | RES_SMD_1206 | RES_SMD_1210 | RES_SMD_2010 | RES_SMD_2512 | Resistors.SchLib | RES SMD.PcbLib | 1,8K
Resistor 2K | Resistor | RES_SMD_0402 | RES_SMD_0603 | RES_SMD_0805 | RES_SMD_1206 | RES_SMD_1210 | RES_SMD_2010 | RES_SMD_2512 | Resistors.SchLib | RES SMD.PcbLib | 2K
Resistor 2,2K | Resistor | RES_SMD_0402 | RES_SMD_0603 | RES_SMD_0805 | RES_SMD_1206 | RES_SMD_1210 | RES_SMD_2010 | RES_SMD_2512 | Resistors.SchLib | RES SMD.PcbLib | 2,2K
Resistor 2,4K | Resistor | RES_SMD_0402 | RES_SMD_0603 | RES_SMD_0805 | RES_SMD_1206 | RES_SMD_1210 | RES_SMD_2010 | RES_SMD_2512 | Resistors.SchLib | RES SMD.PcbLib | 2,4K
Resistor 2,7K | Resistor | RES_SMD_0402 | RES_SMD_0603 | RES_SMD_0805 | RES_SMD_1206 | RES_SMD_1210 | RES_SMD_2010 | RES_SMD_2512 | Resistors.SchLib | RES SMD.PcbLib | 2,7K
Resistor 3K | Resistor | RES_SMD_0402 | RES_SMD_0603 | RES_SMD_0805 | RES_SMD_1206 | RES_SMD_1210 | RES_SMD_2010 | RES_SMD_2512 | Resistors.SchLib | RES SMD.PcbLib | 3K
Resistor 3,3K | Resistor | RES_SMD_0402 | RES_SMD_0603 | RES_SMD_0805 | RES_SMD_1206 | RES_SMD_1210 | RES_SMD_2010 | RES_SMD_2512 | Resistors.SchLib | RES SMD.PcbLib | 3,3K
Resistor 3,6K | Resistor | RES_SMD_0402 | RES_SMD_0603 | RES_SMD_0805 | RES_SMD_1206 | RES_SMD_1210 | RES_SMD_2010 | RES_SMD_2512 | Resistors.SchLib | RES SMD.PcbLib | 3,6K
Resistor 3,9K | Resistor | RES_SMD_0402 | RES_SMD_0603 | RES_SMD_0805 | RES_SMD_1206 | RES_SMD_1210 | RES_SMD_2010 | RES_SMD_2512 | Resistors.SchLib | RES SMD.PcbLib | 3,9K
Resistor 4,3K | Resistor | RES_SMD_0402 | RES_SMD_0603 | RES_SMD_0805 | RES_SMD_1206 | RES_SMD_1210 | RES_SMD_2010 | RES_SMD_2512 | Resistors.SchLib | RES SMD.PcbLib | 4,3K
Resistor 4,7K | Resistor | RES_SMD_0402 | RES_SMD_0603 | RES_SMD_0805 | RES_SMD_1206 | RES_SMD_1210 | RES_SMD_2010 | RES_SMD_2512 | Resistors.SchLib | RES SMD.PcbLib | 4,7K
Resistor 5,1K | Resistor | RES_SMD_0402 | RES_SMD_0603 | RES_SMD_0805 | RES_SMD_1206 | RES_SMD_1210 | RES_SMD_2010 | RES_SMD_2512 | Resistors.SchLib | RES SMD.PcbLib | 5,1K
Resistor 5,6K | Resistor | RES_SMD_0402 | RES_SMD_0603 | RES_SMD_0805 | RES_SMD_1206 | RES_SMD_1210 | RES_SMD_2010 | RES_SMD_2512 | Resistors.SchLib | RES SMD.PcbLib | 5,6K
Resistor 6,2K | Resistor | RES_SMD_0402 | RES_SMD_0603 | RES_SMD_0805 | RES_SMD_1206 | RES_SMD_1210 | RES_SMD_2010 | RES_SMD_2512 | Resistors.SchLib | RES SMD.PcbLib | 6,2K
Resistor 6,8K | Resistor | RES_SMD_0402 | RES_SMD_0603 | RES_SMD_0805 | RES_SMD_1206 | RES_SMD_1210 | RES_SMD_2010 | RES_SMD_2512 | Resistors.SchLib | RES SMD.PcbLib | 6,8K
Resistor 7,5K | Resistor | RES_SMD_0402 | RES_SMD_0603 | RES_SMD_0805 | RES_SMD_1206 | RES_SMD_1210 | RES_SMD_2010 | RES_SMD_2512 | Resistors.SchLib | RES SMD.PcbLib | 7,5K
Resistor 8,2K | Resistor | RES_SMD_0402 | RES_SMD_0603 | RES_SMD_0805 | RES_SMD_1206 | RES_SMD_1210 | RES_SMD_2010 | RES_SMD_2512 | Resistors.SchLib | RES SMD.PcbLib | 8,2K
Resistor 9,1K | Resistor | RES_SMD_0402 | RES_SMD_0603 | RES_SMD_0805 | RES_SMD_1206 | RES_SMD_1210 | RES_SMD_2010 | RES_SMD_2512 | Resistors.SchLib | RES SMD.PcbLib | 9,1K
Resistor 10K | Resistor | RES_SMD_0402 | RES_SMD_0603 | RES_SMD_0805 | RES_SMD_1206 | RES_SMD_1210 | RES_SMD_2010 | RES_SMD_2512 | Resistors.SchLib | RES SMD.PcbLib | 10K
Resistor 11K | Resistor | RES_SMD_0402 | RES_SMD_0603 | RES_SMD_0805 | RES_SMD_1206 | RES_SMD_1210 | RES_SMD_2010 | RES_SMD_2512 | Resistors.SchLib | RES SMD.PcbLib | 11K
Resistor 12K | Resistor | RES_SMD_0402 | RES_SMD_0603 | RES_SMD_0805 | RES_SMD_1206 | RES_SMD_1210 | RES_SMD_2010 | RES_SMD_2512 | Resistors.SchLib | RES SMD.PcbLib | 12K
Resistor 13K | Resistor | RES_SMD_0402 | RES_SMD_0603 | RES_SMD_0805 | RES_SMD_1206 | RES_SMD_1210 | RES_SMD_2010 | RES_SMD_2512 | Resistors.SchLib | RES SMD.PcbLib | 13K
Resistor 15K | Resistor | RES_SMD_0402 | RES_SMD_0603 | RES_SMD_0805 | RES_SMD_1206 | RES_SMD_1210 | RES_SMD_2010 | RES_SMD_2512 | Resistors.SchLib | RES SMD.PcbLib | 15K
Resistor 16K | Resistor | RES_SMD_0402 | RES_SMD_0603 | RES_SMD_0805 | RES_SMD_1206 | RES_SMD_1210 | RES_SMD_2010 | RES_SMD_2512 | Resistors.SchLib | RES SMD.PcbLib | 16K
Resistor 18K | Resistor | RES_SMD_0402 | RES_SMD_0603 | RES_SMD_0805 | RES_SMD_1206 | RES_SMD_1210 | RES_SMD_2010 | RES_SMD_2512 | Resistors.SchLib | RES SMD.PcbLib | 18K
Resistor 20K | Resistor | RES_SMD_0402 | RES_SMD_0603 | RES_SMD_0805 | RES_SMD_1206 | RES_SMD_1210 | RES_SMD_2010 | RES_SMD_2512 | Resistors.SchLib | RES SMD.PcbLib | 20K
Resistor 22K | Resistor | RES_SMD_0402 | RES_SMD_0603 | RES_SMD_0805 | RES_SMD_1206 | RES_SMD_1210 | RES_SMD_2010 | RES_SMD_2512 | Resistors.SchLib | RES SMD.PcbLib | 22K
Resistor 24K | Resistor | RES_SMD_0402 | RES_SMD_0603 | RES_SMD_0805 | RES_SMD_1206 | RES_SMD_1210 | RES_SMD_2010 | RES_SMD_2512 | Resistors.SchLib | RES SMD.PcbLib | 24K
Resistor 27K | Resistor | RES_SMD_0402 | RES_SMD_0603 | RES_SMD_0805 | RES_SMD_1206 | RES_SMD_1210 | RES_SMD_2010 | RES_SMD_2512 | Resistors.SchLib | RES SMD.PcbLib | 27K
Resistor 30K | Resistor | RES_SMD_0402 | RES_SMD_0603 | RES_SMD_0805 | RES_SMD_1206 | RES_SMD_1210 | RES_SMD_2010 | RES_SMD_2512 | Resistors.SchLib | RES SMD.PcbLib | 30K
Resistor 33K | Resistor | RES_SMD_0402 | RES_SMD_0603 | RES_SMD_0805 | RES_SMD_1206 | RES_SMD_1210 | RES_SMD_2010 | RES_SMD_2512 | Resistors.SchLib | RES SMD.PcbLib | 33K
Resistor 36K | Resistor | RES_SMD_0402 | RES_SMD_0603 | RES_SMD_0805 | RES_SMD_1206 | RES_SMD_1210 | RES_SMD_2010 | RES_SMD_2512 | Resistors.SchLib | RES SMD.PcbLib | 36K
Resistor 39K | Resistor | RES_SMD_0402 | RES_SMD_0603 | RES_SMD_0805 | RES_SMD_1206 | RES_SMD_1210 | RES_SMD_2010 | RES_SMD_2512 | Resistors.SchLib | RES SMD.PcbLib | 39K
Resistor 43K | Resistor | RES_SMD_0402 | RES_SMD_0603 | RES_SMD_0805 | RES_SMD_1206 | RES_SMD_1210 | RES_SMD_2010 | RES_SMD_2512 | Resistors.SchLib | RES SMD.PcbLib | 43K
Resistor 47K | Resistor | RES_SMD_0402 | RES_SMD_0603 | RES_SMD_0805 | RES_SMD_1206 | RES_SMD_1210 | RES_SMD_2010 | RES_SMD_2512 | Resistors.SchLib | RES SMD.PcbLib | 47K
Resistor 51K | Resistor | RES_SMD_0402 | RES_SMD_0603 | RES_SMD_0805 | RES_SMD_1206 | RES_SMD_1210 | RES_SMD_2010 | RES_SMD_2512 | Resistors.SchLib | RES SMD.PcbLib | 51K
Resistor 56K | Resistor | RES_SMD_0402 | RES_SMD_0603 | RES_SMD_0805 | RES_SMD_1206 | RES_SMD_1210 | RES_SMD_2010 | RES_SMD_2512 | Resistors.SchLib | RES SMD.PcbLib | 56K
Resistor 62K | Resistor | RES_SMD_0402 | RES_SMD_0603 | RES_SMD_0805 | RES_SMD_1206 | RES_SMD_1210 | RES_SMD_2010 | RES_SMD_2512 | Resistors.SchLib | RES SMD.PcbLib | 62K
Resistor 68K | Resistor | RES_SMD_0402 | RES_SMD_0603 | RES_SMD_0805 | RES_SMD_1206 | RES_SMD_1210 | RES_SMD_2010 | RES_SMD_2512 | Resistors.SchLib | RES SMD.PcbLib | 68K
Resistor 75K | Resistor | RES_SMD_0402 | RES_SMD_0603 | RES_SMD_0805 | RES_SMD_1206 | RES_SMD_1210 | RES_SMD_2010 | RES_SMD_2512 | Resistors.SchLib | RES SMD.PcbLib | 75K
Resistor 82K | Resistor | RES_SMD_0402 | RES_SMD_0603 | RES_SMD_0805 | RES_SMD_1206 | RES_SMD_1210 | RES_SMD_2010 | RES_SMD_2512 | Resistors.SchLib | RES SMD.PcbLib | 82K
Resistor 91K | Resistor | RES_SMD_0402 | RES_SMD_0603 | RES_SMD_0805 | RES_SMD_1206 | RES_SMD_1210 | RES_SMD_2010 | RES_SMD_2512 | Resistors.SchLib | RES SMD.PcbLib | 91K
Resistor 100K | Resistor | RES_SMD_0402 | RES_SMD_0603 | RES_SMD_0805 | RES_SMD_1206 | RES_SMD_1210 | RES_SMD_2010 | RES_SMD_2512 | Resistors.SchLib | RES SMD.PcbLib | 100K
Resistor 110K | Resistor | RES_SMD_0402 | RES_SMD_0603 | RES_SMD_0805 | RES_SMD_1206 | RES_SMD_1210 | RES_SMD_2010 | RES_SMD_2512 | Resistors.SchLib | RES SMD.PcbLib | 110K
Resistor 120K | Resistor | RES_SMD_0402 | RES_SMD_0603 | RES_SMD_0805 | RES_SMD_1206 | RES_SMD_1210 | RES_SMD_2010 | RES_SMD_2512 | Resistors.SchLib | RES SMD.PcbLib | 120K
Resistor 130K | Resistor | RES_SMD_0402 | RES_SMD_0603 | RES_SMD_0805 | RES_SMD_1206 | RES_SMD_1210 | RES_SMD_2010 | RES_SMD_2512 | Resistors.SchLib | RES SMD.PcbLib | 130K
Resistor 150K | Resistor | RES_SMD_0402 | RES_SMD_0603 | RES_SMD_0805 | RES_SMD_1206 | RES_SMD_1210 | RES_SMD_2010 | RES_SMD_2512 | Resistors.SchLib | RES SMD.PcbLib | 150K
Resistor 160K | Resistor | RES_SMD_0402 | RES_SMD_0603 | RES_SMD_0805 | RES_SMD_1206 | RES_SMD_1210 | RES_SMD_2010 | RES_SMD_2512 | Resistors.SchLib | RES SMD.PcbLib | 160K
Resistor 180K | Resistor | RES_SMD_0402 | RES_SMD_0603 | RES_SMD_0805 | RES_SMD_1206 | RES_SMD_1210 | RES_SMD_2010 | RES_SMD_2512 | Resistors.SchLib | RES SMD.PcbLib | 180K
Resistor 200K | Resistor | RES_SMD_0402 | RES_SMD_0603 | RES_SMD_0805 | RES_SMD_1206 | RES_SMD_1210 | RES_SMD_2010 | RES_SMD_2512 | Resistors.SchLib | RES SMD.PcbLib | 200K
Resistor 220K | Resistor | RES_SMD_0402 | RES_SMD_0603 | RES_SMD_0805 | RES_SMD_1206 | RES_SMD_1210 | RES_SMD_2010 | RES_SMD_2512 | Resistors.SchLib | RES SMD.PcbLib | 220K
Resistor 240K | Resistor | RES_SMD_0402 | RES_SMD_0603 | RES_SMD_0805 | RES_SMD_1206 | RES_SMD_1210 | RES_SMD_2010 | RES_SMD_2512 | Resistors.SchLib | RES SMD.PcbLib | 240K
Resistor 270K | Resistor | RES_SMD_0402 | RES_SMD_0603 | RES_SMD_0805 | RES_SMD_1206 | RES_SMD_1210 | RES_SMD_2010 | RES_SMD_2512 | Resistors.SchLib | RES SMD.PcbLib | 270K
Resistor 300K | Resistor | RES_SMD_0402 | RES_SMD_0603 | RES_SMD_0805 | RES_SMD_1206 | RES_SMD_1210 | RES_SMD_2010 | RES_SMD_2512 | Resistors.SchLib | RES SMD.PcbLib | 300K
Resistor 330K | Resistor | RES_SMD_0402 | RES_SMD_0603 | RES_SMD_0805 | RES_SMD_1206 | RES_SMD_1210 | RES_SMD_2010 | RES_SMD_2512 | Resistors.SchLib | RES SMD.PcbLib | 330K
Resistor 360K | Resistor | RES_SMD_0402 | RES_SMD_0603 | RES_SMD_0805 | RES_SMD_1206 | RES_SMD_1210 | RES_SMD_2010 | RES_SMD_2512 | Resistors.SchLib | RES SMD.PcbLib | 360K
Resistor 390K | Resistor | RES_SMD_0402 | RES_SMD_0603 | RES_SMD_0805 | RES_SMD_1206 | RES_SMD_1210 | RES_SMD_2010 | RES_SMD_2512 | Resistors.SchLib | RES SMD.PcbLib | 390K
Resistor 430K | Resistor | RES_SMD_0402 | RES_SMD_0603 | RES_SMD_0805 | RES_SMD_1206 | RES_SMD_1210 | RES_SMD_2010 | RES_SMD_2512 | Resistors.SchLib | RES SMD.PcbLib | 430K
Resistor 470K | Resistor | RES_SMD_0402 | RES_SMD_0603 | RES_SMD_0805 | RES_SMD_1206 | RES_SMD_1210 | RES_SMD_2010 | RES_SMD_2512 | Resistors.SchLib | RES SMD.PcbLib | 470K
Resistor 510K | Resistor | RES_SMD_0402 | RES_SMD_0603 | RES_SMD_0805 | RES_SMD_1206 | RES_SMD_1210 | RES_SMD_2010 | RES_SMD_2512 | Resistors.SchLib | RES SMD.PcbLib | 510K
Resistor 560K | Resistor | RES_SMD_0402 | RES_SMD_0603 | RES_SMD_0805 | RES_SMD_1206 | RES_SMD_1210 | RES_SMD_2010 | RES_SMD_2512 | Resistors.SchLib | RES SMD.PcbLib | 560K
Resistor 620K | Resistor | RES_SMD_0402 | RES_SMD_0603 | RES_SMD_0805 | RES_SMD_1206 | RES_SMD_1210 | RES_SMD_2010 | RES_SMD_2512 | Resistors.SchLib | RES SMD.PcbLib | 620K
Resistor 680K | Resistor | RES_SMD_0402 | RES_SMD_0603 | RES_SMD_0805 | RES_SMD_1206 | RES_SMD_1210 | RES_SMD_2010 | RES_SMD_2512 | Resistors.SchLib | RES SMD.PcbLib | 680K
Resistor 750K | Resistor | RES_SMD_0402 | RES_SMD_0603 | RES_SMD_0805 | RES_SMD_1206 | RES_SMD_1210 | RES_SMD_2010 | RES_SMD_2512 | Resistors.SchLib | RES SMD.PcbLib | 750K
Resistor 820K | Resistor | RES_SMD_0402 | RES_SMD_0603 | RES_SMD_0805 | RES_SMD_1206 | RES_SMD_1210 | RES_SMD_2010 | RES_SMD_2512 | Resistors.SchLib | RES SMD.PcbLib | 820K
Resistor 910K | Resistor | RES_SMD_0402 | RES_SMD_0603 | RES_SMD_0805 | RES_SMD_1206 | RES_SMD_1210 | RES_SMD_2010 | RES_SMD_2512 | Resistors.SchLib | RES SMD.PcbLib | 910K
Resistor 1M | Resistor | RES_SMD_0402 | RES_SMD_0603 | RES_SMD_0805 | RES_SMD_1206 | RES_SMD_1210 | RES_SMD_2010 | RES_SMD_2512 | Resistors.SchLib | RES SMD.PcbLib | 1M
Resistor 1,1M | Resistor | RES_SMD_0402 | RES_SMD_0603 | RES_SMD_0805 | RES_SMD_1206 | RES_SMD_1210 | RES_SMD_2010 | RES_SMD_2512 | Resistors.SchLib | RES SMD.PcbLib | 1,1M
Resistor 1,2M | Resistor | RES_SMD_0402 | RES_SMD_0603 | RES_SMD_0805 | RES_SMD_1206 | RES_SMD_1210 | RES_SMD_2010 | RES_SMD_2512 | Resistors.SchLib | RES SMD.PcbLib | 1,2M
Resistor 1,3M | Resistor | RES_SMD_0402 | RES_SMD_0603 | RES_SMD_0805 | RES_SMD_1206 | RES_SMD_1210 | RES_SMD_2010 | RES_SMD_2512 | Resistors.SchLib | RES SMD.PcbLib | 1,3M
Resistor 1,5M | Resistor | RES_SMD_0402 | RES_SMD_0603 | RES_SMD_0805 | RES_SMD_1206 | RES_SMD_1210 | RES_SMD_2010 | RES_SMD_2512 | Resistors.SchLib | RES SMD.PcbLib | 1,5M
Resistor 1,6M | Resistor | RES_SMD_0402 | RES_SMD_0603 | RES_SMD_0805 | RES_SMD_1206 | RES_SMD_1210 | RES_SMD_2010 | RES_SMD_2512 | Resistors.SchLib | RES SMD.PcbLib | 1,6M
Resistor 1,8M | Resistor | RES_SMD_0402 | RES_SMD_0603 | RES_SMD_0805 | RES_SMD_1206 | RES_SMD_1210 | RES_SMD_2010 | RES_SMD_2512 | Resistors.SchLib | RES SMD.PcbLib | 1,8M
Resistor 2M | Resistor | RES_SMD_0402 | RES_SMD_0603 | RES_SMD_0805 | RES_SMD_1206 | RES_SMD_1210 | RES_SMD_2010 | RES_SMD_2512 | Resistors.SchLib | RES SMD.PcbLib | 2M
Resistor 2,2M | Resistor | RES_SMD_0402 | RES_SMD_0603 | RES_SMD_0805 | RES_SMD_1206 | RES_SMD_1210 | RES_SMD_2010 | RES_SMD_2512 | Resistors.SchLib | RES SMD.PcbLib | 2,2M
Resistor 2,4M | Resistor | RES_SMD_0402 | RES_SMD_0603 | RES_SMD_0805 | RES_SMD_1206 | RES_SMD_1210 | RES_SMD_2010 | RES_SMD_2512 | Resistors.SchLib | RES SMD.PcbLib | 2,4M
Resistor 2,7M | Resistor | RES_SMD_0402 | RES_SMD_0603 | RES_SMD_0805 | RES_SMD_1206 | RES_SMD_1210 | RES_SMD_2010 | RES_SMD_2512 | Resistors.SchLib | RES SMD.PcbLib | 2,7M
Resistor 3M | Resistor | RES_SMD_0402 | RES_SMD_0603 | RES_SMD_0805 | RES_SMD_1206 | RES_SMD_1210 | RES_SMD_2010 | RES_SMD_2512 | Resistors.SchLib | RES SMD.PcbLib | 3M
Resistor 3,3M | Resistor | RES_SMD_0402 | RES_SMD_0603 | RES_SMD_0805 | RES_SMD_1206 | RES_SMD_1210 | RES_SMD_2010 | RES_SMD_2512 | Resistors.SchLib | RES SMD.PcbLib | 3,3M
Resistor 3,6M | Resistor | RES_SMD_0402 | RES_SMD_0603 | RES_SMD_0805 | RES_SMD_1206 | RES_SMD_1210 | RES_SMD_2010 | RES_SMD_2512 | Resistors.SchLib | RES SMD.PcbLib | 3,6M
Resistor 3,9M | Resistor | RES_SMD_0402 | RES_SMD_0603 | RES_SMD_0805 | RES_SMD_1206 | RES_SMD_1210 | RES_SMD_2010 | RES_SMD_2512 | Resistors.SchLib | RES SMD.PcbLib | 3,9M
Resistor 4,3M | Resistor | RES_SMD_0402 | RES_SMD_0603 | RES_SMD_0805 | RES_SMD_1206 | RES_SMD_1210 | RES_SMD_2010 | RES_SMD_2512 | Resistors.SchLib | RES SMD.PcbLib | 4,3M
Resistor 4,7M | Resistor | RES_SMD_0402 | RES_SMD_0603 | RES_SMD_0805 | RES_SMD_1206 | RES_SMD_1210 | RES_SMD_2010 | RES_SMD_2512 | Resistors.SchLib | RES SMD.PcbLib | 4,7M
Resistor 5,1M | Resistor | RES_SMD_0402 | RES_SMD_0603 | RES_SMD_0805 | RES_SMD_1206 | RES_SMD_1210 | RES_SMD_2010 | RES_SMD_2512 | Resistors.SchLib | RES SMD.PcbLib | 5,1M
Resistor 5,6M | Resistor | RES_SMD_0402 | RES_SMD_0603 | RES_SMD_0805 | RES_SMD_1206 | RES_SMD_1210 | RES_SMD_2010 | RES_SMD_2512 | Resistors.SchLib | RES SMD.PcbLib | 5,6M
Resistor 6,2M | Resistor | RES_SMD_0402 | RES_SMD_0603 | RES_SMD_0805 | RES_SMD_1206 | RES_SMD_1210 | RES_SMD_2010 | RES_SMD_2512 | Resistors.SchLib | RES SMD.PcbLib | 6,2M
Resistor 6,8M | Resistor | RES_SMD_0402 | RES_SMD_0603 | RES_SMD_0805 | RES_SMD_1206 | RES_SMD_1210 | RES_SMD_2010 | RES_SMD_2512 | Resistors.SchLib | RES SMD.PcbLib | 6,8M
Resistor 7,5M | Resistor | RES_SMD_0402 | RES_SMD_0603 | RES_SMD_0805 | RES_SMD_1206 | RES_SMD_1210 | RES_SMD_2010 | RES_SMD_2512 | Resistors.SchLib | RES SMD.PcbLib | 7,5M
Resistor 8,2M | Resistor | RES_SMD_0402 | RES_SMD_0603 | RES_SMD_0805 | RES_SMD_1206 | RES_SMD_1210 | RES_SMD_2010 | RES_SMD_2512 | Resistors.SchLib | RES SMD.PcbLib | 8,2M
Resistor 9,1M | Resistor | RES_SMD_0402 | RES_SMD_0603 | RES_SMD_0805 | RES_SMD_1206 | RES_SMD_1210 | RES_SMD_2010 | RES_SMD_2512 | Resistors.SchLib | RES SMD.PcbLib | 9,1M
Resistor 10M | Resistor | RES_SMD_0402 | RES_SMD_0603 | RES_SMD_0805 | RES_SMD_1206 | RES_SMD_1210 | RES_SMD_2010 | RES_SMD_2512 | Resistors.SchLib | RES SMD.PcbLib | 10M

## SMD Capacitors
Part Number | Library Ref | Footprint Ref | Footprint Ref 2 | Footprint Ref 3 | Footprint Ref 4 | Footprint Ref 5 | Footprint Ref 6 | Footprint Ref 7 | Footprint Ref 8 | Footprint Ref 9 | Library Path | Footprint Path | Capacitance
Capacitor | Capacitor | CAP_SMD_0402 | CAP_SMD_0603 | CAP_SMD_0805 | CAP_SMD_1206 | CAP_SMD_1210 | CAP_SMD_1812 | CAP_SMD_1825 | CAP_SMD_2220 | CAP_SMD_2225 | Capacitors.SchLib | CAP SMD.PcbLib | 1

## SMD Tantalum Capacitors
Part Number | Library Ref | Footprint Ref | Footprint Ref 2 | Footprint Ref 3 | Footprint Ref 4 | Footprint Ref 5 | Footprint Ref 6 | Library Path | Footprint Path | Capacitance
Tantalum Capacitor | Polarized Capacitor | TANT_CAP_SMD_A | TANT_CAP_SMD_B | TANT_CAP_SMD_C | TANT_CAP_SMD_D | TANT_CAP_SMD_E | TANT_CAP_SMD_V | Capacitors.SchLib | CAP SMD TANTALUM.PcbLib | 1

## SMD Inductors
Part Number | Library Ref | Footprint Ref | Footprint Ref 2 | Footprint Ref 3 | Footprint Ref 4 | Footprint Ref 5 | Footprint Ref 6 | Library Path | Footprint Path | Inductance
Inductor | Inductor | [6 empty] | Inductors.SchLib |  | 1

## SMD Core Inductors
Part Number | Library Ref | Footprint Ref | Footprint Ref 2 | Footprint Ref 3 | Footprint Ref 4 | Footprint Ref 5 | Footprint Ref 6 | Library Path | Footprint Path | Inductance
Core Inductor | Core Inductor | [6 empty] | Inductors.SchLib |  | 1

## Coaxile Connectors
Part Number | Library Ref | Footprint Ref | Footprint Ref 2 | Footprint Ref 3 | Footprint Ref 4 | Footprint Ref 5 | Footprint Ref 6 | Library Path | Footprint Path
BNC Angular-F | Con-RF-F | BNC-ANGULAR | [5 empty] | Connectors.SchLib | Coaxile.PcbLib

## Transistors
Part Number | Library Ref | Footprint Ref | Footprint Ref 2 | Footprint Ref 3 | Footprint Ref 4 | Footprint Ref 5 | Structure | Library Path | Footprint Path | D-S Voltage | Drain Current | D-S On-Resistance | Total Power Dissipation | Gate Threshold Voltage | Manufacturer | Comment
MOSFET N-Channel | MOSFET-N | [6 empty] | Transistors.SchLib | TO Package.PcbLib
MOSFET P-Channel | MOSFET-P | [6 empty] | Transistors.SchLib
BJT NPN | BJT-NPN | [6 empty] | Transistors.SchLib
BJT PNP | BJT-PNP | [6 empty] | Transistors.SchLib
КП504А | MOSFET-N GDS | TO-92-B |  |  |  |  | N-ch | Transistors.SchLib | TO Package.PcbLib | 240 В | 250 мА | 8 Ом | 1 Вт | 1,2 В | ОАО "ИНТЕГРАЛ" | КП504А
SI2300DS-T1-GE3 | MOSFET-N GSD | SOT-23 |  |  |  |  | N-ch | Transistors.SchLib | SOT Package.PcbLib | [6 empty] | SI2300DS-T1-GE3
STP11NK50Z | MOSFET-N GDS | TO-220 |  |  |  |  | N-ch | Transistors.SchLib | TO Package.PcbLib | 500В | 10А | 0,48Ом |  |  |  | STP11NK50Z
BC817 | BJT-NPN-BEC | SOT-23 |  |  |  |  | NPN | Transistors.SchLib | [7 empty] | BC817

## PLS Table Connectors
Part Number | Value | Library Ref | Footprint Ref | Library Path | Footprint Path
PLS-2 | PLS-2 | Connector-2-M | PLS-2 | Connectors Table.SchLib | PLS.PcbLib
PLS-3 | PLS-3 | Connector-3-M | PLS-3 | Connectors Table.SchLib | PLS.PcbLib
PLS-4 | PLS-4 | Connector-4-M | PLS-4 | Connectors Table.SchLib | PLS.PcbLib
PLS-6 | PLS-6 | Connector-6-M | PLS-6 | Connectors Table.SchLib | PLS.PcbLib
PLS-8 | PLS-8 | Connector-8-M | PLS-8 | Connectors Table.SchLib | PLS.PcbLib
PLS-10 | PLS-10 | Connector-10-M | PLS-10 | Connectors Table.SchLib | PLS.PcbLib
PLS-12 | PLS-12 | Connector-12-M | PLS-12 | Connectors Table.SchLib | PLS.PcbLib
PLS-14 | PLS-14 | Connector-14-M | PLS-14 | Connectors Table.SchLib | PLS.PcbLib
PLS-16 | PLS-16 | Connector-16-M | PLS-16 | Connectors Table.SchLib | PLS.PcbLib
PLS-18 | PLS-18 | Connector-18-M | PLS-18 | Connectors Table.SchLib | PLS.PcbLib
PLS-20 | PLS-20 | Connector-20-M | PLS-20 | Connectors Table.SchLib | PLS.PcbLib

## PBS Table Connectors
Part Number | Value | Library Ref | Footprint Ref | Library Path | Footprint Path
PBS-2 | PBS-2 | Connector-2-F | PBS-2 | Connectors Table.SchLib | PBS.PcbLib
PBS-3 | PBS-3 | Connector-3-F | PBS-3 | Connectors Table.SchLib | PBS.PcbLib
PBS-4 | PBS-4 | Connector-4-F | PBS-4 | Connectors Table.SchLib | PBS.PcbLib
PBS-6 | PBS-6 | Connector-6-F | PBS-6 | Connectors Table.SchLib | PBS.PcbLib
PBS-8 | PBS-8 | Connector-8-F | PBS-8 | Connectors Table.SchLib | PBS.PcbLib
PBS-10 | PBS-10 | Connector-10-F | PBS-10 | Connectors Table.SchLib | PBS.PcbLib
PBS-12 | PBS-12 | Connector-12-F | PBS-12 | Connectors Table.SchLib | PBS.PcbLib
PBS-14 | PBS-14 | Connector-14-F | PBS-14 | Connectors Table.SchLib | PBS.PcbLib
PBS-16 | PBS-16 | Connector-16-F | PBS-16 | Connectors Table.SchLib | PBS.PcbLib
PBS-18 | PBS-18 | Connector-18-F | PBS-18 | Connectors Table.SchLib | PBS.PcbLib
PBS-20 | PBS-20 | Connector-20-F | PBS-20 | Connectors Table.SchLib | PBS.PcbLib

## PLD Table Connectors
Part Number | Value | Library Ref | Footprint Ref | Library Path | Footprint Path
PLD-4 | PLD-4 | Connector-4-M | PLD-4 | Connectors Table.SchLib | PLD.PcbLib
PLD-6 | PLD-6 | Connector-6-M | PLD-6 | Connectors Table.SchLib | PLD.PcbLib
PLD-8 | PLD-8 | Connector-8-M | PLD-8 | Connectors Table.SchLib | PLD.PcbLib
PLD-10 | PLD-10 | Connector-10-M | PLD-10 | Connectors Table.SchLib | PLD.PcbLib
PLD-12 | PLD-12 | Connector-12-M | PLD-12 | Connectors Table.SchLib | PLD.PcbLib
PLD-14 | PLD-14 | Connector-14-M | PLD-14 | Connectors Table.SchLib | PLD.PcbLib
PLD-16 | PLD-16 | Connector-16-M | PLD-16 | Connectors Table.SchLib | PLD.PcbLib
PLD-18 | PLD-18 | Connector-18-M | PLD-18 | Connectors Table.SchLib | PLD.PcbLib
PLD-20 | PLD-20 | Connector-20-M | PLD-20 | Connectors Table.SchLib | PLD.PcbLib

## PBD Table Connectors
Part Number | Value | Library Ref | Footprint Ref | Library Path | Footprint Path
PBD-4 | PBD-4 | Connector-4-F | PBD-4 | Connectors Table.SchLib | PBD.PcbLib
PBD-6 | PBD-6 | Connector-6-F | PBD-6 | Connectors Table.SchLib | PBD.PcbLib
PBD-8 | PBD-8 | Connector-8-F | PBD-8 | Connectors Table.SchLib | PBD.PcbLib
PBD-10 | PBD-10 | Connector-10-F | PBD-10 | Connectors Table.SchLib | PBD.PcbLib
PBD-12 | PBD-12 | Connector-12-F | PBD-12 | Connectors Table.SchLib | PBD.PcbLib
PBD-14 | PBD-14 | Connector-14-F | PBD-14 | Connectors Table.SchLib | PBD.PcbLib
PBD-16 | PBD-16 | Connector-16-F | PBD-16 | Connectors Table.SchLib | PBD.PcbLib
PBD-18 | PBD-18 | Connector-18-F | PBD-18 | Connectors Table.SchLib | PBD.PcbLib
PBD-20 | PBD-20 | Connector-20-F | PBD-20 | Connectors Table.SchLib | PBD.PcbLib

## PLS Conncetors
Part Number | Value | Library Ref | Footprint Ref | Library Path | Footprint Path
PLS-1 | PLS-1 | Con-1-M | PLS-1 | Connectors.SchLib | PLS.PcbLib
PLS-2 | PLS-2 | Con-2-M | PLS-2 | Connectors.SchLib | PLS.PcbLib
PLS-3 | PLS-3 | Con-3-M | PLS-3 | Connectors.SchLib | PLS.PcbLib
PLS-3-S | PLS-3 | Con-3-M_S | PLS-3 | Connectors.SchLib | PLS.PcbLib
PLS-4 | PLS-4 | Con-4-M | PLS-4 | Connectors.SchLib | PLS.PcbLib
PLS-4-S | PLS-4 | Con-4-M_S | PLS-4 | Connectors.SchLib | PLS.PcbLib
PLS-5 | PLS-5 | Con-5-M | PLS-5 | Connectors.SchLib | PLS.PcbLib
PLS-6 | PLS-6 | Con-6-M | PLS-6 | Connectors.SchLib | PLS.PcbLib
PLS-7 | PLS-7 | Con-7-M | PLS-7 | Connectors.SchLib | PLS.PcbLib
PLS-8 | PLS-8 | Con-8-M | PLS-8 | Connectors.SchLib | PLS.PcbLib
PLS-9 | PLS-9 | Con-9-M | PLS-9 | Connectors.SchLib | PLS.PcbLib
PLS-10 | PLS-10 | Con-10-M | PLS-10 | Connectors.SchLib | PLS.PcbLib
PLS-10-S | PLS-10 | Con-10-M_S | PLS-10 | Connectors.SchLib | PLS.PcbLib
PLS-12 | PLS-12 | Con-12-M | PLS-12 | Connectors.SchLib | PLS.PcbLib
PLS-12-S | PLS-12 | Con-12-M_S | PLS-12 | Connectors.SchLib | PLS.PcbLib
PLS-14 | PLS-14 | Con-14-M | PLS-14 | Connectors.SchLib | PLS.PcbLib
PLS-14-S | PLS-14 | Con-14-M_S | PLS-14 | Connectors.SchLib | PLS.PcbLib
PLS-16 | PLS-16 | Con-16-M | PLS-16 | Connectors.SchLib | PLS.PcbLib
PLS-16-S | PLS-16 | Con-16-M_S | PLS-16 | Connectors.SchLib | PLS.PcbLib
PLS-18 | PLS-18 | Con-18-M | PLS-18 | Connectors.SchLib | PLS.PcbLib
PLS-18-S | PLS-18 | Con-18-M_S | PLS-18 | Connectors.SchLib | PLS.PcbLib
PLS-20 | PLS-20 | Con-20-M | PLS-20 | Connectors.SchLib | PLS.PcbLib
PLS-20-S | PLS-20 | Con-20-M_S | PLS-21 | Connectors.SchLib | PLS.PcbLib

## PBS Connectors
Part Number | Value | Library Ref | Footprint Ref | Library Path | Footprint Path
PBS-1 | PBS-1 | Con-1-F | PBS-1 | Connectors.SchLib | PBS.PcbLib
PBS-2 | PBS-2 | Con-2-F | PBS-2 | Connectors.SchLib | PBS.PcbLib
PBS-3 | PBS-3 | Con-3-F | PBS-3 | Connectors.SchLib | PBS.PcbLib
PBS-3-S | PBS-3 | Con-3-F_S | PBS-3 | Connectors.SchLib | PBS.PcbLib
PBS-4 | PBS-4 | Con-4-F | PBS-4 | Connectors.SchLib | PBS.PcbLib
PBS-4-S | PBS-4 | Con-4-F_S | PBS-4 | Connectors.SchLib | PBS.PcbLib
PBS-5 | PBS-5 | Con-5-F | PBS-5 | Connectors.SchLib | PBS.PcbLib
PBS-6 | PBS-6 | Con-6-F | PBS-6 | Connectors.SchLib | PBS.PcbLib
PBS-7 | PBS-7 | Con-7-F | PBS-7 | Connectors.SchLib | PBS.PcbLib
PBS-8 | PBS-8 | Con-8-F | PBS-8 | Connectors.SchLib | PBS.PcbLib
PBS-9 | PBS-9 | Con-9-F | PBS-9 | Connectors.SchLib | PBS.PcbLib
PBS-10 | PBS-10 | Con-10-F | PBS-10 | Connectors.SchLib | PBS.PcbLib
PBS-10-S | PBS-10 | Con-10-F_S | PBS-10 | Connectors.SchLib | PBS.PcbLib
PBS-12 | PBS-12 | Con-12-F | PBS-12 | Connectors.SchLib | PBS.PcbLib
PBS-12-S | PBS-12 | Con-12-F_S | PBS-12 | Connectors.SchLib | PBS.PcbLib
PBS-14 | PBS-14 | Con-14-F | PBS-14 | Connectors.SchLib | PBS.PcbLib
PBS-14-S | PBS-14 | Con-14-F_S | PBS-14 | Connectors.SchLib | PBS.PcbLib
PBS-16 | PBS-16 | Con-16-F | PBS-16 | Connectors.SchLib | PBS.PcbLib
PBS-16-S | PBS-16 | Con-16-F_S | PBS-16 | Connectors.SchLib | PBS.PcbLib
PBS-18 | PBS-18 | Con-18-F | PBS-18 | Connectors.SchLib | PBS.PcbLib
PBS-18-S | PBS-18 | Con-18-F_S | PBS-18 | Connectors.SchLib | PBS.PcbLib
PBS-20 | PBS-20 | Con-20-F | PBS-20 | Connectors.SchLib | PBS.PcbLib
PBS-20-S | PBS-20 | Con-20-F_S | PBS-20 | Connectors.SchLib | PBS.PcbLib

## PLD Connectors
Part Number | Value | Library Ref | Footprint Ref | Library Path | Footprint Path
PLD-4 | PLD-4 | Con-4-M | PLD-4 | Connectors.SchLib | PLD.PcbLib
PLD-4-S | PLD-4 | Con-4-M_S | PLD-4 | Connectors.SchLib | PLD.PcbLib
PLD-6 | PLD-6 | Con-6-M | PLD-6 | Connectors.SchLib | PLD.PcbLib
PLD-8 | PLD-8 | Con-8-M | PLD-8 | Connectors.SchLib | PLD.PcbLib
PLD-10 | PLD-10 | Con-10-M | PLD-10 | Connectors.SchLib | PLD.PcbLib
PLD-10-S | PLD-10 | Con-10-M_S | PLD-10 | Connectors.SchLib | PLD.PcbLib
PLD-12 | PLD-12 | Con-12-M | PLD-12 | Connectors.SchLib | PLD.PcbLib
PLD-12-S | PLD-12 | Con-12-M_S | PLD-12 | Connectors.SchLib | PLD.PcbLib
PLD-14 | PLD-14 | Con-14-M | PLD-14 | Connectors.SchLib | PLD.PcbLib
PLD-14-S | PLD-14 | Con-14-M_S | PLD-14 | Connectors.SchLib | PLD.PcbLib
PLD-16 | PLD-16 | Con-16-M | PLD-16 | Connectors.SchLib | PLD.PcbLib
PLD-16-S | PLD-16 | Con-16-M_S | PLD-16 | Connectors.SchLib | PLD.PcbLib
PLD-18 | PLD-18 | Con-18-M | PLD-18 | Connectors.SchLib | PLD.PcbLib
PLD-18-S | PLD-18 | Con-18-M_S | PLD-18 | Connectors.SchLib | PLD.PcbLib
PLD-20 | PLD-20 | Con-20-M | PLD-20 | Connectors.SchLib | PLD.PcbLib
PLD-20-S | PLD-20 | Con-20-M_S | PLD-20 | Connectors.SchLib | PLD.PcbLib

## PBD Connectors
Part Number | Value | Library Ref | Footprint Ref | Library Path | Footprint Path
PBD-4 | PBD-4 | Con-4-F | PBD-4 | Connectors.SchLib | PBD.PcbLib
PBD-4-S | PBD-4 | Con-4-F_S | PBD-4 | Connectors.SchLib | PBD.PcbLib
PBD-6 | PBD-6 | Con-6-F | PBD-6 | Connectors.SchLib | PBD.PcbLib
PBD-8 | PBD-8 | Con-8-F | PBD-8 | Connectors.SchLib | PBD.PcbLib
PBD-10 | PBD-10 | Con-10-F | PBD-10 | Connectors.SchLib | PBD.PcbLib
PBD-10-S | PBD-10 | Con-10-F_S | PBD-10 | Connectors.SchLib | PBD.PcbLib
PBD-12 | PBD-12 | Con-12-F | PBD-12 | Connectors.SchLib | PBD.PcbLib
PBD-12-S | PBD-12 | Con-12-F_S | PBD-12 | Connectors.SchLib | PBD.PcbLib
PBD-14 | PBD-14 | Con-14-F | PBD-14 | Connectors.SchLib | PBD.PcbLib
PBD-14-S | PBD-14 | Con-14-F_S | PBD-14 | Connectors.SchLib | PBD.PcbLib
PBD-16 | PBD-16 | Con-16-F | PBD-16 | Connectors.SchLib | PBD.PcbLib
PBD-16-S | PBD-16 | Con-16-F_S | PBD-16 | Connectors.SchLib | PBD.PcbLib
PBD-18 | PBD-18 | Con-18-F | PBD-18 | Connectors.SchLib | PBD.PcbLib
PBD-18-S | PBD-18 | Con-18-F_S | PBD-18 | Connectors.SchLib | PBD.PcbLib
PBD-20 | PBD-20 | Con-20-F | PBD-20 | Connectors.SchLib | PBD.PcbLib
PBD-20-S | PBD-20 | Con-20-F_S | PBD-20 | Connectors.SchLib | PBD.PcbLib

## DIP Switches
Part Number | Value | Library Ref | Footprint Ref | Library Path | Footprint Path
Jumper-3 | Jumper-3 | Jumper-3 | Jumper-3 | Switches.SchLib | SW DIP.PcbLib
TRR-1A-05-S-00-R | TRR-1A-05-S-00-R | Reed Switch | SMD-12-67-89-13-14 | Switches.SchLib | SW SMD.PcbLib
EDR101A0500 (Z) | EDR101A0500 (Z) | Reed Switch-1357 | SIP-1357 | Switches.SchLib | SW DIP.PcbLib

## Diodes
Part Number | Comment | Library Ref | Footprint Ref | Footprint Ref 2 | Footprint Ref 3 | Footprint Ref 4 | Footprint Ref 5 | Footprint Ref 6 | Library Path | Footprint Path | D-S Voltage | Drain Current | D-S On-Resistance | Total Power Dissipation | Gate Threshold Voltage | Manufacturer
Diode | Diode | Diode-CA | [6 empty] | Diodes.SchLib
BAS416 | BAS416 | Diode-CA | SOD323 | [5 empty] | Diodes.SchLib | SOD Package.PcbLib
1N5404 | 1N5404 | Diode-CA | DO-201AD | [5 empty] | Diodes.SchLib | DO Package.PcbLib

## РЭС15
Part Number | Library Ref | Footprint Ref | Library Path | Footprint Path | Comment
РС4.591.006 | РЭС15 | РЭС15 | Switches.SchLib | РЭС.PcbLib | РС4.591.006

## SQP Res
Part Number | Library Ref | Footprint Ref | Library Path | Footprint Path | Resistance | Comment
SQP 10 Вт 1 Ом ±5% | Resistor | SQP 10W | Resistors.SchLib | SQP.PcbLib | 1 | SQP 10 Вт 1 Ом ±5%

## OpAmps
Part Number | Library Ref | Footprint Ref | Library Path | Footprint Path | Comment
TL072CDR | OpAmp 8Pin | SO-8 | OpAmps.SchLib | SO Package.PcbLib | TL072CDR
LM6172IM/NOPB | OpAmp 8Pin | SOIC-8 | OpAmps.SchLib | SO Package.PcbLib | LM6172IM/NOPB

## Analog ICs
Part Number | Library Ref | Footprint Ref | Library Path | Footprint Path | Comment
NE555DR | NE555DR | SO-8 | Analog Ics.SchLib | SO Package.PcbLib | NE555DR

## RLB Inductors
Part Number | Library Ref | Footprint Ref | Library Path | Footprint Path | Comment | Inductance
RLB0914-102KL | Core Inductor | RLB0914 | Inductors.SchLib | RLB.PcbLib | RLB0914-102KL | 1000мк
RLB1314-221KL | Core Inductor | RLB1314 | Inductors.SchLib | RLB.PcbLib | RLB1314-221KL | 220мк

## El Cap
Part Number | Library Ref | Footprint Ref | Library Path | Footprint Path | Comment | Capacitance | Voltage
ECAP (К50-35) | Polarized Capacitor | JRB12.5/13 | Capacitors.SchLib | JRB.PcbLib | ECAP (К50-35) | 22мк | 350В

## Potentiometers
Part Number | Library Ref | Footprint Ref | Library Path | Footprint Path | Comment | Resistance | Voltage
3266W-1-101LF | Potentiometer | 3266W | Resistors.SchLib | RES HOLE.PcbLib | 3266W-1-101LF | 100

## DACs
Part Number | Library Ref | Footprint Ref | Library Path | Footprint Path | Comment | Bits
AD5542BRZ | AD5542BRZ | SOIC-14 | DACs.SchLib | SO Package.PcbLib | AD5542BRZ | 16

## Voltage Reference
Part Number | Library Ref | Footprint Ref | Library Path | Footprint Path | Comment | Voltage
LM285Z-2.5/NOPB | Zener-AC | TO-92-B | Diodes.SchLib | TO Package.PcbLib | LM285Z-2.5/NOPB | 2.5